## bom_modules
Module	Item Type	Item Description	Supplier	SKU	# of Units	UOM	Unit Price	Subtotal	Cost (%)	Link
pipetting module	peltier	peltier thermo-electric cooler module (12V, 5A)	Adafruit Industries (NY, USA)	1330	4	Pieces	11.95	47.8	0.74	https://www.adafruit.com/product/1330
computational module	raspberry pi	Raspberry Pi 3 Model B+	Adafruit Industries (NY, USA)	3775	1	Pieces	35	35	0.54	https://www.adafruit.com/product/3775
pipetting module	temperature probe	Waterproof DS18B20 Digital temperature sensor	Adafruit Industries (NY, USA)	381	2	Pieces	9.95	19.9	0.31	https://www.adafruit.com/product/381
computational module	microSD card	MicroSD card with NOOBS	Adafruit Industries (NY, USA)	3259	1	Pieces	9.95	9.95	0.15	https://www.adafruit.com/product/3259
computational module	raspberry pi power supply	Raspberry Pi Power Supply	Adafruit Industries (NY, USA)	1995	1	Pieces	7.5	7.5	0.12	https://www.adafruit.com/product/1995
crosslinker module	LED strip lights	LED strip light: 399nm (reel, 5m)	Flexfire LEDs, Inc.(CA, USA)	CB-UV-12V-16FT	1	Pieces	175	175	2.72	https://www.flexfireleds.com/colorbright-uv-purple-led-strip-light-by-the-foot/
storage module	aluminium profile	profile 30x30 (slot 8mm)	GAP Engineering PTY LTD (QLD, Australia)	084.107.002	5.266	Meters	10.5	55.293	0.86	https://aluminiumprofile.com.au/product/profile-30x30-8mm-slot/
frame	aluminium profile	profile 30x30 (slot 8mm)	GAP Engineering PTY LTD (QLD, Australia)	084.107.002	4.84	Meters	10.5	50.82	0.79	https://aluminiumprofile.com.au/product/profile-30x30-8mm-slot/
crosslinker module	aluminium profile	profile 30x30 (slot 8mm)	GAP Engineering PTY LTD (QLD, Australia)	084.107.002	4.26	Meters	10.5	44.73	0.69	https://aluminiumprofile.com.au/product/profile-30x30-8mm-slot/
frame	clamping angle	clamping angle 25x40	GAP Engineering PTY LTD (QLD, Australia)	084.305.002	12	Pieces	2.45	29.4	0.46	https://aluminiumprofile.com.au/product/clamping-angle-25x40/
frame	nuts	nut M8 - slot 8 (pack of 25)	GAP Engineering PTY LTD (QLD, Australia)	084.302.037	1	Pieces	17	17	0.26	https://aluminiumprofile.com.au/product/nut-m8-ss-slot-8/
crosslinker module	clamping angle	clamping angle 25x40	GAP Engineering PTY LTD (QLD, Australia)	084.305.002	4	Pieces	2.45	9.8	0.15	https://aluminiumprofile.com.au/product/clamping-angle-25x40/
storage module	clamping angle	clamping angle 25x40	GAP Engineering PTY LTD (QLD, Australia)	084.305.002	4	Pieces	2.45	9.8	0.15	https://aluminiumprofile.com.au/product/clamping-angle-25x40/
frame	bolts	bolt M8x16mm - slot 8 (pack of 25)	GAP Engineering PTY LTD (QLD, Australia)	084.301.002	1	Pieces	4	4	0.06	https://aluminiumprofile.com.au/product/bolt-m8x16/
crosslinker module	nuts	nut M5 - slot 8 (pack of 25)	GAP Engineering PTY LTD (QLD, Australia)	084.302.002	1	Pieces	3.55	3.55	0.06	https://aluminiumprofile.com.au/product/nut-m5-slot-8/
storage module	nuts	nut M5 - slot 8 (pack of 25)	GAP Engineering PTY LTD (QLD, Australia)	084.302.002	1	Pieces	3.55	3.55	0.06	https://aluminiumprofile.com.au/product/nut-m5-slot-8/
transport module	nuts	nut M5 - slot 8 (pack of 25)	GAP Engineering PTY LTD (QLD, Australia)	084.302.002	1	Pieces	3.55	3.55	0.06	https://aluminiumprofile.com.au/product/nut-m5-slot-8/
crosslinker module	bolts	bolt M5x16mm - slot 8 (pack of 25)	GAP Engineering PTY LTD (QLD, Australia)	084.301.009	1	Pieces	2.88	2.88	0.04	https://aluminiumprofile.com.au/product-category/connectors/connectors-bolts/
storage module	bolts	bolt M5x16mm - slot 8 (pack of 25)	GAP Engineering PTY LTD (QLD, Australia)	084.301.009	1	Pieces	2.88	2.88	0.04	https://aluminiumprofile.com.au/product-category/connectors/connectors-bolts/
frame	mounting bracket	cable drag chain mounting bracket	Makerstore (Australia)	BRAC-CDC	6	Pieces	3.7	22	0.34	https://www.makerstore.com.au/product/cable-drag-chain-mounting-bracket/
control box and electronics	acrylic plates	acrylic plates 10mm, black	Mulford Plastics PTY LTD (QLD, Australia)	ASTARIGLAS-GP-10mm-black	1	Pieces		0	0.00	https://www.mulfordplastics.com.au/products/acrylic-cast/
control box and electronics	acrylic plates	acrylic plates 10mm, white	Mulford Plastics PTY LTD (QLD, Australia)	ASTARIGLAS-GP-10mm-white	1	Pieces		0	0.00	https://www.mulfordplastics.com.au/products/acrylic-cast/
control box and electronics	acrylic plates	acrylic plates 6mm, white	Mulford Plastics PTY LTD (QLD, Australia)	ASTARIGLAS-GP-6mm-white	1	Pieces		0	0.00	https://www.mulfordplastics.com.au/products/acrylic-cast/
crosslinker module	acrylic plates	acrylic plates 10mm, black	Mulford Plastics PTY LTD (QLD, Australia)	ASTARIGLAS-GP-10mm-black	0	Pieces		0	0.00	https://www.mulfordplastics.com.au/products/acrylic-cast/
pipetting module	acrylic plates	acrylic plates 10mm, white	Mulford Plastics PTY LTD (QLD, Australia)	ASTARIGLAS-GP-10mm-white	0	Pieces		0	0.00	https://www.mulfordplastics.com.au/products/acrylic-cast/
storage module	acrylic plates	acrylic plates 10mm, white	Mulford Plastics PTY LTD (QLD, Australia)	ASTARIGLAS-GP-10mm-white	0	Pieces		0	0.00	https://www.mulfordplastics.com.au/products/acrylic-cast/
storage module	acrylic plates	acrylic plates 6mm, white	Mulford Plastics PTY LTD (QLD, Australia)	ASTARIGLAS-GP-6mm-white	0	Pieces		0	0.00	https://www.mulfordplastics.com.au/products/acrylic-cast/
control box and electronics	4-core cable	4-core cable, screened, 0.5mm(2), 50m	Newark element14 (IL, USA)	50AC7160	1	Pieces	50.6	50.6	0.79	https://www.newark.com/pro-power/pp001563/shld-flex-cable-4cond-0-5mm2-50m/dp/50AC7160
control box and electronics	2-core cable	2-core cable, screened, 0.5mm(2), 50m	Newark element14 (IL, USA)	50AC7152	1	Pieces	26.9	26.9	0.42	https://www.newark.com/pro-power/pp001555/shld-flex-cable-2cond-0-5mm2-50m/dp/50AC7152
control box and electronics	fan	fan, 80mm, 12V	Newark element14 (IL, USA)	29M8108	2	Pieces	11.39	22.78	0.35	https://www.newark.com/nmb-technologies/3110kl-04w-b30-d00/axial-fan-80mm-12vdc-170ma/dp/29M8108
control box and electronics	fan grid	fan guard for 80x80mm fan	Newark element14 (IL, USA)	56P2990	4	Pieces	1.07	4.28	0.07	https://www.newark.com/multicomp/mc32794/finger-guard/dp/56P2990?st=fan%20grid%2080
computational module	breadboard	breadboard, 170 pin (max 5A rating)	Newark element14 (IL, USA)	71Y9231	2	Pieces	1.53	3.06	0.05	https://www.newark.com/pro-signal/psg-bb-170w/breadboard-solderless-plastic/dp/71Y9231
crosslinker module	2-core cable	2-core cable, screened, 0.5mm(2), 50m	Newark element14 (IL, USA)	50AC7152	0	Pieces	26.9	0	0.00	https://www.newark.com/pro-power/pp001555/shld-flex-cable-2cond-0-5mm2-50m/dp/50AC7152
crosslinker module	4-core cable	4-core cable, screened, 0.5mm(2), 50m	Newark element14 (IL, USA)	50AC7160	0	Pieces	50.6	0	0.00	https://www.newark.com/pro-power/pp001563/shld-flex-cable-4cond-0-5mm2-50m/dp/50AC7160
pipetting module	2-core cable	2-core cable, screened, 0.5mm(2), 50m	Newark element14 (IL, USA)	50AC7152	0	Pieces	26.9	0	0.00	https://www.newark.com/pro-power/pp001555/shld-flex-cable-2cond-0-5mm2-50m/dp/50AC7152
pipetting module	4-core cable	4-core cable, screened, 0.5mm(2), 50m	Newark element14 (IL, USA)	50AC7160	0	Pieces	50.6	0	0.00	https://www.newark.com/pro-power/pp001563/shld-flex-cable-4cond-0-5mm2-50m/dp/50AC7160
storage module	2-core cable	2-core cable, screened, 0.5mm(2), 50m	Newark element14 (IL, USA)	50AC7152	0	Pieces	26.9	0	0.00	https://www.newark.com/pro-power/pp001555/shld-flex-cable-2cond-0-5mm2-50m/dp/50AC7152
storage module	4-core cable	4-core cable, screened, 0.5mm(2), 50m	Newark element14 (IL, USA)	50AC7160	0	Pieces	50.6	0	0.00	https://www.newark.com/pro-power/pp001563/shld-flex-cable-4cond-0-5mm2-50m/dp/50AC7160
transport module	linear actuator	1000mm C-Beam® XLarge Linear Actuator Bundle (w NEMA23)	OpenBuilds (NJ, USA)	2495-Bundle	1	Pieces	174.99	174.99	2.72	https://openbuildspartstore.com/c-beam-xlarge-linear-actuator-bundle/
crosslinker module	linear actuator	500mm C-Beam® Linear Actuator Bundle (w NEMA23)	OpenBuilds (NJ, USA)	995-Bundle	1	Pieces	144.99	144.99	2.25	https://openbuildspartstore.com/c-beam-linear-actuator-bundle/
storage module	linear actuator	500mm C-Beam® Linear Actuator Bundle (w NEMA23)	OpenBuilds (NJ, USA)	995-Bundle	1	Pieces	144.99	144.99	2.25	https://openbuildspartstore.com/c-beam-linear-actuator-bundle/
crosslinker module	linear actuator	250mm C-Beam® Linear Actuator Bundle (w NEMA23)	OpenBuilds (NJ, USA)	995-Bundle	1	Pieces	126.99	126.99	1.97	https://openbuildspartstore.com/c-beam-linear-actuator-bundle/
storage module	linear actuator	250mm Belt & Pinion Actuator Bundle (w NEMA23)	OpenBuilds (NJ, USA)	2565-Bundle	1	Pieces	109.99	109.99	1.71	https://openbuildspartstore.com/nema-23-belt-pinion-actuator-bundle/
control box and electronics	power supply	power supply 12V/29A (Meanwell) set	OpenBuilds (NJ, USA)	511-Set	1	Pieces	59.99	59.99	0.93	https://openbuildspartstore.com/12v-29a-meanwell-power-supply-bundle/
storage module	plates	90 degree joining plate	OpenBuilds (NJ, USA)	610	12	Pieces	4.99	59.88	0.93	https://openbuildspartstore.com/90-degree-joining-plate/
frame	cable management	drag chain cable carrier: 1m	OpenBuilds (NJ, USA)	2450	2	Pieces	15.99	47.97	0.75	https://openbuildspartstore.com/drag-chain-cable-carrier/
transport module	cable management	drag chain cable carrier (10 x 15mm): 1m	OpenBuilds (NJ, USA)	2450	3	Pieces	15.99	47.97	0.75	https://openbuildspartstore.com/drag-chain-cable-carrier/
crosslinker module	plates	90 degree joining plate	OpenBuilds (NJ, USA)	610	8	Pieces	4.99	39.92	0.62	https://openbuildspartstore.com/90-degree-joining-plate/
crosslinker module	connectors	black corner brackets	OpenBuilds (NJ, USA)	540	12	Pieces	2.99	35.88	0.56	https://openbuildspartstore.com/black-angle-corner-connector/
storage module	connectors	black corner brackets	OpenBuilds (NJ, USA)	540	12	Pieces	2.99	35.88	0.56	https://openbuildspartstore.com/black-angle-corner-connector/
storage module	aluminium profile	profile 20x20 (V slot): 250mm (to be cut)	OpenBuilds (NJ, USA)	VSlot20x20LinearRail	8	Pieces	3.29	26.32	0.41	https://openbuildspartstore.com/v-slot-20x20-linear-rail/
crosslinker module	cable management	drag chain cable carrier (10 x 15mm): 0.5m	OpenBuilds (NJ, USA)	2450	3	Pieces	7.99	23.97	0.37	https://openbuildspartstore.com/drag-chain-cable-carrier/
storage module	cable management	drag chain cable carrier (10 x 15mm): 0.5m	OpenBuilds (NJ, USA)	2450	3	Pieces	7.99	23.97	0.37	https://openbuildspartstore.com/drag-chain-cable-carrier/
transport module	connectors	black corner brackets	OpenBuilds (NJ, USA)	540	8	Pieces	2.99	23.92	0.37	https://openbuildspartstore.com/black-angle-corner-connector/
storage module	aluminium profile	profile 20x20 (V slot): 500mm	OpenBuilds (NJ, USA)	VSlot20x20LinearRail	4	Pieces	5.49	21.96	0.34	https://openbuildspartstore.com/v-slot-20x20-linear-rail/
control box and electronics	connectors: 4pins	xtension connectors 4pin	OpenBuilds (NJ, USA)	2525-Set	5	Pieces	3.49	17.45	0.27	https://openbuildspartstore.com/xtension-connectors/
crosslinker module	aluminium profile	profile 20x20 (V slot): 500mm	OpenBuilds (NJ, USA)	VSlot20x20LinearRail	3	Pieces	5.49	16.47	0.26	https://openbuildspartstore.com/v-slot-20x20-linear-rail/
crosslinker module	spacer	aluminium spacer: 6mm	OpenBuilds (NJ, USA)	90-Pack	4	Pieces	2.99	11.96	0.19	https://openbuildspartstore.com/aluminum-spacers-10-pack/
storage module	spacer	aluminium spacer: 20mm	OpenBuilds (NJ, USA)	65-Pack	4	Pieces	2.99	11.96	0.19	https://openbuildspartstore.com/aluminum-spacers-10-pack/
crosslinker module	limit switch	Xtension Limit Switch Kit	OpenBuilds (NJ, USA)	2805-Kit	2	Pieces	4.99	9.98	0.16	https://openbuildspartstore.com/xtension-limit-switch-kit/
storage module	limit switch	Xtension Limit Switch Kit	OpenBuilds (NJ, USA)	2805-Kit	2	Pieces	4.99	9.98	0.16	https://openbuildspartstore.com/xtension-limit-switch-kit/
crosslinker module	nuts	tee nuts (M5) (pack of 10)	OpenBuilds (NJ, USA)	536-Pack	3	Pieces	2.99	8.97	0.14	https://openbuildspartstore.com/tee-nuts-m5-10-pack/
storage module	nuts	tee nuts (M5) (pack of 10)	OpenBuilds (NJ, USA)	536-Pack	3	Pieces	2.99	8.97	0.14	https://openbuildspartstore.com/tee-nuts-m5-10-pack/
control box and electronics	connectors: 2pins	xtension connectors 2pin	OpenBuilds (NJ, USA)	2525-Set	6	Pieces	1.49	8.94	0.14	https://openbuildspartstore.com/xtension-connectors/
crosslinker module	screws	M5x20mm (pack of 10)	OpenBuilds (NJ, USA)	750-pack	3	Pieces	1.69	5.07	0.08	https://openbuildspartstore.com/low-profile-screws-m5-10-pack/
storage module	screws	M5x20mm (pack of 10)	OpenBuilds (NJ, USA)	750-pack	3	Pieces	1.69	5.07	0.08	https://openbuildspartstore.com/low-profile-screws-m5-10-pack/
transport module	limit switch	Xtension Limit Switch Kit	OpenBuilds (NJ, USA)	2805-Kit	1	Pieces	4.99	4.99	0.08	https://openbuildspartstore.com/xtension-limit-switch-kit/
crosslinker module	screws	M5x15mm (pack of 10)	OpenBuilds (NJ, USA)	922-pack	3	Pieces	1.59	4.77	0.07	https://openbuildspartstore.com/low-profile-screws-m5-10-pack/
storage module	screws	M5x15mm (pack of 10)	OpenBuilds (NJ, USA)	922-pack	3	Pieces	1.59	4.77	0.07	https://openbuildspartstore.com/low-profile-screws-m5-10-pack/
crosslinker module	screws	M5x10mm (pack of 10)	OpenBuilds (NJ, USA)	878-pack	3	Pieces	1.49	4.47	0.07	https://openbuildspartstore.com/low-profile-screws-m5-10-pack/
storage module	screws	M5x10mm (pack of 10)	OpenBuilds (NJ, USA)	878-pack	3	Pieces	1.49	4.47	0.07	https://openbuildspartstore.com/low-profile-screws-m5-10-pack/
crosslinker module	screws	M5x8mm (pack of 10)	OpenBuilds (NJ, USA)	946-pack	3	Pieces	1.39	4.17	0.06	https://openbuildspartstore.com/low-profile-screws-m5-10-pack/
storage module	screws	M5x8mm (pack of 10)	OpenBuilds (NJ, USA)	946-pack	3	Pieces	1.39	4.17	0.06	https://openbuildspartstore.com/low-profile-screws-m5-10-pack/
storage module	aluminium profile	profile 20x40 (V slot): 250mm (to be cut)	OpenBuilds (NJ, USA)	VSlot20x40LinearRail	1	Pieces	3.99	3.99	0.06	https://openbuildspartstore.com/v-slot-20x40-linear-rail/
transport module	screw	M5x15mm (pack of 10)	OpenBuilds (NJ, USA)	922-pack	2	Pieces	1.59	3.18	0.05	https://openbuildspartstore.com/low-profile-screws-m5-10-pack/
transport module	nuts	tee nuts (M5) (pack of 10)	OpenBuilds (NJ, USA)	536-Pack	1	Pieces	2.99	2.99	0.05	https://openbuildspartstore.com/tee-nuts-m5-10-pack/
storage module	screws	M5x25mm (pack of 10)	OpenBuilds (NJ, USA)	20-pack	1	Pieces	1.79	1.79	0.03	https://openbuildspartstore.com/low-profile-screws-m5-10-pack/
crosslinker module	connectors: 2pins	xtension connectors 2pin	OpenBuilds (NJ, USA)	2525-Set	0	Pieces	1.49	0	0.00	https://openbuildspartstore.com/xtension-connectors/
crosslinker module	connectors: 4pins	xtension connectors 4pin	OpenBuilds (NJ, USA)	2525-Set	0	Pieces	3.49	0	0.00	https://openbuildspartstore.com/xtension-connectors/
pipetting module	connectors: 2pins	xtension connectors 2pin	OpenBuilds (NJ, USA)	2525-Set	0	Pieces	1.49	0	0.00	https://openbuildspartstore.com/xtension-connectors/
pipetting module	connectors: 4pins	xtension connectors 4pin	OpenBuilds (NJ, USA)	2525-Set	0	Pieces	3.49	0	0.00	https://openbuildspartstore.com/xtension-connectors/
storage module	connectors: 2pins	xtension connectors 2pin	OpenBuilds (NJ, USA)	2525-Set	0	Pieces	1.49	0	0.00	https://openbuildspartstore.com/xtension-connectors/
storage module	connectors: 4pins	xtension connectors 4pin	OpenBuilds (NJ, USA)	2525-Set	0	Pieces	3.49	0	0.00	https://openbuildspartstore.com/xtension-connectors/
pipetting module	pipetting robot	OT-One S Hood	Opentrons Laboratories Inc (NY, USA)	OT-One S Hood	1	Pieces	4000	4000	62.14	https://shop.opentrons.com/products/ot-hood
storage module	valve	3/2 pneumatic control valve solenoid, G1/8, 12V	RS Components PTY LTD (NSW, Australia)	797-5093	1	Pieces	42	42	0.65	https://au.rs-online.com/web/p/pneumatic-solenoid-pilot-operated-control-valves/7975093/
storage module	adapter	pneumatic straight threaded-to-tube adapter, G 1/8 male, push In 6 mm	RS Components PTY LTD (NSW, Australia)	812-049	2	Pieces	4.2	8.4	0.13	https://au.rs-online.com/web/p/pneumatic-straight-threaded-to-tube-adaptors/0812049/
storage module	cups	bellows suction cups (oval): SPOB1 60x20	Schmalz (Glatten, Germany)	10.01.06.03511	2	Pieces	37.5	75	1.17	https://www.schmalz.com/en/10.01.06.03511
storage module	hose	hose, VSL 8-6 PU, external diameter D=8 mm, internal diameter d=6 mm	Schmalz (Glatten, Germany)	10.07.09.00003	10	Meters	4.76	47.6	0.74	https://www.schmalz.com/en/10.07.09.00003
storage module	vacuum generator	vacuum ejector	Schmalz (Glatten, Germany)	10.02.01.00565	1	Pieces	38.62	38.62	0.60	https://www.schmalz.com/en/10.02.01.00565
storage module	connection plug	t-connection	Schmalz (Glatten, Germany)	10.09.02.00022	1	Pieces	16.43	16.43	0.26	https://www.schmalz.com/en/10.09.02.00022
storage module	connection plug	screw plug connection, straight	Schmalz (Glatten, Germany)	10.08.02.00206	2	Pieces	4.47	8.94	0.14	https://www.schmalz.com/en/10.08.02.00206
computational module	arduino	Arduino Mega	SparkFun Electronics, Inc (CO, USA)	DEV-11061	1	Pieces	38.95	38.95	0.61	https://www.sparkfun.com/products/11061
computational module	mosfet	MOSFET-FQP30N06L	SparkFun Electronics, Inc (CO, USA)	COM-10213	2	Pieces	0.95	1.9	0.03	https://www.sparkfun.com/products/10213
control box and electronics	smoothieboard	Smoothieboard, 5XC-R, version1.1, voltage reg 1A	Uberclock, LL (OR, USA)	smoothie_5x	1	Pieces	189	189	2.94	https://shop.uberclock.com/products/smoothieboard

## Cost Per Supplier
Supplier	Sum - Subtotal	Cost %
Opentrons Laboratories Inc (NY, USA)	4,000.00	62.14
OpenBuilds (NJ, USA)	1,308.16	20.32
GAP Engineering PTY LTD (QLD, Australia)	237.25	3.69
Uberclock, LL (OR, USA)	189.00	2.94
Schmalz (Glatten, Germany)	186.59	2.90
Flexfire LEDs, Inc.(CA, USA)	175.00	2.72
Adafruit Industries (NY, USA)	120.15	1.87
Newark element14 (IL, USA)	107.62	1.67
RS Components PTY LTD (NSW, Australia)	50.40	0.78
SparkFun Electronics, Inc (CO, USA)	40.85	0.63
Makerstore (Australia)	22.00	0.34
Mulford Plastics PTY LTD (QLD, Australia)	0.00	0.00

## frame-details
profile length in mm	frame	transportation module	crosslinker module	storage module	total number	length in mm	total length in mm
profile 30 x 30 mm (slot 8mm)									addition per cut, in mm	10
53				2	2	106
60					0	0			module	length, in mm	cuts	total length required, in mm	in m
90					0	0			frame	4760	8	4840	4.84
130				2	2	260			crosslinker modules	4140	12	4260	4.26
140			5		5	700			storage module	5106	16	5266	5.266
260	1			5	6	1560
400	3		3	3	9	3600
460					0	0
520	2				2	1040
560			4	4	8	4480
1130	2				2	2260
							14006
profile 20 x 20 mm (slot 6mm)
150				4	4	600
170				4	4	680
400			1		1	400
500			4	4	8	4000
							5680
profile 20 x 40 mm (slot 6mm)
150				1	1	150
							150